## RC CAR
Source: | /Users/hamish/Library/Mobile Documents/com~apple~CloudDocs/Projects/Active/RC-CAR/RC CAR PC TX/RC CAR.kicad_sch
Date: | Tuesday, 28 December 2021 at 15:26:19
Tool: | Eeschema (6.0.0-0)
Generator: | /Applications/KiCad/KiCad.app/Contents/SharedSupport/plugins/bom_csv_grouped_by_value_with_fp.py
Component Count: | 29
Ref | Qnty | Value | Cmp name | Footprint | Description | Vendor | Part identified | Footprint | Datasheet
AE1, | 1 | Antenna | Antenna | RF_Antenna:SZJJX_CAR_TX_2.4GHz_Left | Antenna |  | Yes | TBC | No
C1, C2, C3, | 3 | 1uF | C_Small | Capacitor_SMD:C_0603_1608Metric | Unpolarized capacitor, small symbol |  | Yes | Yes | Yes
C4, C5, C6, C7, | 4 | 22uF | C_Small | Capacitor_SMD:C_0603_1608Metric | Unpolarized capacitor, small symbol |  | Yes | Yes | Yes
D1, | 1 | LED | LED |  | Light emitting diode |  | Yes | TBC | Yes
R1, | 1 | 1k | R_Small_US | Resistor_SMD:R_0603_1608Metric | Resistor, small US symbol |  | Yes | Yes | Yes
R2, R3, R4, R5, | 4 | 10k | R_Small_US | Resistor_SMD:R_0603_1608Metric | Resistor, small US symbol |  | Yes | Yes | Yes
R6, | 1 | 10 | R_Small_US | Resistor_SMD:R_0603_1608Metric | Resistor, small US symbol |  | Yes | Yes | Yes
R7, | 1 | 100 | R_Small_US | Resistor_SMD:R_0603_1608Metric | Resistor, small US symbol |  | Yes | Yes | Yes
SW2, SW3, SW4, SW5, | 4 | SW_SPST | SW_SPST |  | Single Pole Single Throw (SPST) switch |  | Yes | Yes | Yes
TP1, | 1 | FORWARD | TestPoint | TestPoint:Test_Point_0805_2012Metric | test point |  | Yes | Yes | Yes
TP2, | 1 | LEFT | TestPoint | TestPoint:Test_Point_0805_2012Metric | test point |  | Yes | Yes | Yes
TP3, | 1 | REVERSE | TestPoint | TestPoint:Test_Point_0805_2012Metric | test point |  | Yes | Yes | Yes
TP4, | 1 | RIGHT | TestPoint | TestPoint:Test_Point_0805_2012Metric | test point |  | Yes | Yes | Yes
TP5, | 1 | 3V3 | TestPoint | TestPoint:Test_Point_0805_2012Metric | test point |  | Yes | Yes | Yes
TP6, | 1 | 3V0 | TestPoint | TestPoint:Test_Point_0805_2012Metric | test point |  | Yes | Yes | Yes
U1, | 1 | Conn_02x07_Counter_Clockwise | Conn_02x07_Counter_Clockwise | Package_SO:SOIC-14_3.9x8.7mm_P1.27mm | TX SOIC |  | Yes | Yes | No
U3, | 1 | Pico | Pico-MCU_RaspberryPi_and_Boards |  |  |  | Yes | TBC | Yes
Y1, | 1 | Crystal | Crystal | 4-SMD No Lead |  |  | Yes | Yes | Yes